## Sheet1
Part | Value | Device | Package | Description | MF | MPN
BAT1 |  | BC9VPC |  | 9V board-mount battery cradle | MPD | BC9VPC
C1 | 18 pF | CAPPTH | CAP-PTH-SMALL | Capacitor
C2 | 18 pF | CAPPTH | CAP-PTH-SMALL | Capacitor
C3 | 18 pF | CAPPTH | CAP-PTH-SMALL | Capacitor
C4 | 18 pF | CAPPTH | CAP-PTH-SMALL | Capacitor
C5 | 0.001 μF | CAPPTH | CAP-PTH-SMALL | Capacitor
C6 | 0.1 μF | CAPPTH | CAP-PTH-SMALL | Capacitor
C7 | 10 μF | CAPPTH | CAP-PTH-SMALL | Electrolytic Capacitor
C8 | 0.1 μF | CAPPTH | CAP-PTH-SMALL | Capacitor
C9 | 0.1 μF | CAPPTH | CAP-PTH-SMALL | Capacitor
C10 | 0.1 μF | CAPPTH | CAP-PTH-SMALL | Capacitor
D1 |  | Green LED5MM | LED5MM | LED used to visually display CAN receive
D2 |  | Blue LED5MM | LED5MM | LED used to visually display CAN transmit
D3 |  | Yellow LED5MM | LED5MM | LED driven by PWM output of PIC
D4 |  | GF1 | surface mount | DIODE | Vishay | GF1D-E3/67A
D5 |  | Blue LED5MM | LED5MM | LED used to test 5V power output
IC1 |  | PIC16F872P | DIL28-3 | MICROCONTROLLER | Microchip | PIC16F872-I/SP
Q2 |  | TRANSISTOR_PNPTO92 | TO-92 | Reg, 5V, .1A | Fairchild | LM78L05ACZ
R1 | 1k Ω | RESISTOREZ | AXIAL-0.3EZ | Resistor
R2 | 1k Ω | RESISTOREZ | AXIAL-0.3EZ | Resistor
R3 | 1k Ω | RESISTOREZ | AXIAL-0.3EZ | Resistor
R4 | 47k Ω | RESISTOREZ | AXIAL-0.3EZ | Resistor
R5 | 1k Ω | RESISTOREZ | AXIAL-0.3EZ | Resistor
R6 | 10k Ω | RESISTOREZ | AXIAL-0.3EZ | Resistor
R7 | 10k Ω | RESISTOREZ | AXIAL-0.3EZ | Resistor
R8 | 10k Ω | RESISTOREZ | AXIAL-0.3EZ | Resistor
R9 | 10k Ω | RESISTOREZ | AXIAL-0.3EZ | Resistor
R10 | 47k Ω | RESISTOREZ | AXIAL-0.3EZ | Used in voltage divider; need to match photoresitor
R11 | 1k Ω | RESISTOREZ | AXIAL-0.3EZ | Resistor
R12 | ~300 to 50k Ω | RESISTORAXIAL-0.3 | AXIAL-0.3 | photoresitor - used in voltage divider; need to test this resisitor to match with R10
S1 |  | SPST switch | surface mount | on/off switch | SMD | COM-12992
S2 |  | SWITCH-MOMENTARY-2PTH | TACTILE-PTH | momentary switch to reset pic (Master Clear - MCLR) | E-switch | TL1105EF250Q
S3 |  | SWITCH-MOMENTARY-2PTH | TACTILE-PTH | momentary switch to test 5V power supply | E-switch | TL1105EF250Q
SW1 |  | SWITCH_SPST_4_PINSQUARE | TACTILE-SWITCH-SMD | 4 position dip switch used to indicate CAN ID - switch 1 and 2 are used to set CAN node ID to transmit; switch 3 and 4 are used to set CAN node ID to receive | CTS | 206-4ST
TP1 |  | TEST-POINT2 | PAD.02X.02 | RXCAN on MCP2515
TP2 |  | TEST-POINT2 | PAD.02X.02 | TXCAN on MCP2515
TP3 |  | TEST-POINT2 | PAD.02X.02 | Bare copper test points for troubleshooting or ICT
TP4 |  | TEST-POINT2 | PAD.02X.02 | Bare copper test points for troubleshooting or ICT
TP5 |  | TEST-POINT2 | PAD.02X.02 | PWM output
TP6 |  | TEST-POINT2 | PAD.02X.02 | PIC to MCP2515 chip select (CS)
TP7 |  | TEST-POINT2 | PAD.02X.02 | PIC to MCP2515 clock (SCK)
TP8 |  | TEST-POINT2 | PAD.02X.02 | PIC to MCP2515 input (SI)
TP9 |  | TEST-POINT2 | PAD.02X.02 | PIC to MCP2515 output (SO)
TP10 |  | TEST-POINT2 | PAD.02X.02 | CAN high - connect to CAN bus
TP11 |  | TEST-POINT2 | PAD.02X.02 | CAN low - connect to CAN bus
U$1 |  | MCP2551 | DIL8 | CAN Interface | Microchip | MCP2551-I/P
U1 |  | MCP2515 | DIL18 | CAN controller with SPI interface to any MCU. | Microchip | MCP2515-I/P
Y1 | 16 MHz | crystal oscillator | HC-49/US | 16 MHz oscillator for CAN controller
Y2 | 4 MHz | crystal oscillator | HC-49/US | 4 MHz oscillator for PIC